## ALog-Shield_Eagle_BoM
	Qty	Value	Device	Package	Parts	Description	DIGIKEY	MF	MPN	PROD_ID	SF_ID	VALUE_PART
x	5	10uF	C-EU0.1UFC0603	C0603	C1, C2, C3, C4	CAPACITOR, European symbol	1276-1005-1-ND	Samsung	CL10B104KO8NNNC
x	2		CONN_04SCREW	SCREWTERMINAL-3.5MM-4	J1, J2	Multi connection point. Often used as Generic Header-pin footprint for 0.1 inch spaced/style header connections				2xCONN-08399	2xPRT-08084
x	1		LED1206	LED-1206	LED1	LEDs
x	1		M03SCREW	SCREWTERMINAL-3.5MM-3	JP2	Header 3				CONN-08288
x	2		M083.5MM-8	SCREWTERMINAL-3.5MM-8	H2, H4	Header 8
x	1	10 uF	C-EU10UFC0805	C0805	CLK_DECOUP	CAPACITOR, European symbol	1276-2405-1-ND	Samsung	CL21A106KQCLRNC
x	2	10k	R-EU_R0603	R0603	R1, R2	RESISTOR, European symbol
x	1	330	R-EU_330R0603	R0603	R_LED1	RESISTOR, European symbol	311-330HRCT-ND	Yageo	RC0603FR-07330RL			330
x	1	4050D	4050D	SO16	LSHIFT1	Hex non-inverting BUFFER
x	1	DS3231M	DS3231M	SO08	RTC1	DS3231M Real Time Clock	DS3231MZ+-ND	Maxim	DS3231MZ+
x	2	LOG/Reset	BUTTON4.2X3.2	SWITCH_4.2X3.2	LOG	Genaric SPST Pushbutton
x	1	Linx BAT-HLD-012-SMT	LINX-BAT-HLD-012-SMT-OTL	LINX_BAT-HLD-012-SMT	CLOCK_BATT
x	1	SDMMC06132	SDMMC06132	6132	SD1	SD MMC Card holder
x	1	BAT54	DIODE_AC-CA_	SOT23C	D2	DUAL DIODE