## Sheet1
Index | Quantity | Part Number | Manufacturer Part Number | Description | Customer Reference | Available | Backorder | Unit Price | Extended Price USD
1 | 1 | A101492CT-ND | 2041021-4 | CONN SD CARD PUSH-PULL R/A SMD | CONN SD CARD PUSH-PULL R/A SMD | 1 | 0 | 3.69 | 3.69
2 | 1 | 296-14529-1-ND | CD74HC4050M96 | IC BUFFER NON-INVERT 6V 16SOIC | IC BUFFER NON-INVERT 6V 16SOIC | 1 | 0 | 0.46 | 0.46
3 | 5 | 399-1096-1-ND | C0603C104K4RACTU | CAP CER 0.1UF 16V X7R 0603 | CAP CER 0.1UF 16V X7R 0603 | 5 | 0 | 0.16 | 0.8
4 | 1 | N033-ND | CR1220VP | BATTERY LITHIUM 3V COIN 12.5MM | BATTERY LITHIUM 3V COIN 12.5MM | 1 | 0 | 0.88 | 0.88
5 | 1 | DS3231MZ/V+-ND | DS3231MZ/V+ | IC RTC CLK/CALENDAR I2C 8-SOIC | IC RTC CLK/CALENDAR I2C 8-SOIC | 1 | 0 | 7.74 | 7.74
6 | 2 | RMCF0603JT10K0CT-ND | RMCF0603JT10K0 | RES 10K OHM 5% 1/10W 0603 | RES 10K OHM 5% 1/10W 0603 | 2 | 0 | 0.1 | 0.2
7 | 1 | BAT54C-FDICT-ND | BAT54C-7-F | DIODE ARRAY SCHOTTKY 30V SOT23-3 | DIODE ARRAY SCHOTTKY 30V SOT23-3 | 1 | 0 | 0.21 | 0.21
8 | 5 | 1276-1321-1-ND | CL03A104MP3NNNC | CAP CER 0.1UF 10V X5R 0201 | CAP CER 0.1UF 10V X5R 0201 | 5 | 0 | 0.1 | 0.5
9 | 2 | ED2742-ND | OSTTE040104 | TERM BLK 4POS SIDE ENT 3.5MM PCB | Screw terminal | 2 | 0 | 1.07 | 2.14
10 | 2 | ED2746-ND | OSTTE080104 | TERM BLK 8POS SIDE ENT 3.5MM PCB | Screw terminal | 2 | 0 | 1.64 | 3.28
11 | 1 | ED2741-ND | OSTTE030104 | TERM BLK 3POS SIDE ENT 3.5MM PCB | Screw Terminal | 1 | 0 | 0.8 | 0.8
12 | 1 | BAT-HLD-012-SMT-ND | BAT-HLD-012-SMT | BATTERY RETAINER COIN 12MM SMD | Linx battery holder | 1 | 0 | 0.29 | 0.29
13 | 1 | 1276-2405-1-ND | CL21A106KQCLRNC | CAP CER 10UF 6.3V X5R 0805 | Cap 10 uF | 1 | 0 | 0.11 | 0.11
14 | 1 | CR0603-JW-331ELFCT-ND | CR0603-JW-331ELF | RES SMD 330 OHM 5% 1/10W 0603 | R_LED | 1 | 0 | 0.1 | 0.1
15 | 1 | 67-1003-1-ND | SML-LX1206IW-TR | LED RED DIFFUSED 1206 SMD | Indicator LED | 1 | 0 | 0.44 | 0.44
16 | 2 | CKN10502CT-ND | PTS810 SJM 250 SMTR LFS | SWITCH TACTILE SPST-NO 0.05A 16V | LOG NOW and RESET buttons | 2 | 0 | 0.3 | 0.6